## Financing source & models
Value chain component | Product | Description | Features | Use Case | Application Level | Inputs/Outputs
Collection | Single-pit | One of the most widely used sanitation technologies. Excreta, along with anal cleansing materials (water or solids) are deposited into a pit. Lining the pit prevents it from collapsing and provides support to the superstructure. | Single pit is an improvement to open defecation, but still poses health risks. In densely populated areas they are often difficult to empty and/or have insufficient space for infiltration. Flies and odors are normally noticeable Low reduction in BOD and pathogens with possible contamination of groundwater Costs to empty may be significant compared to capital costs Sludge requires secondary treatment and/or appropriate discharge | Single pits are appropriate for rural and peri-urban areas. Single pits are especially appropriate when water is scarce and where there is a low groundwater table Can be built and repaired with locally available materials Low (but variable) capital costs depending on materials and pit depth Small land area required | Household/Neighborhoods | I: Excreta, Blackwater, Faeces, Anal Cleansing Water, Dry Cleansing Materials O: Sludge
| Single Ventilated Improved Pit (VIP) | The single VIP is a ventilated improved pit. It is an improvement over the Single Pit because continuous airflow through the ventilation pipe vents odors and acts as a trap for flies as they escape towards the light. | Single VIPs are appropriate for rural and peri-urban areas; in densely populated areas they are often difficult to empty and/or have insufficient space for infiltration. VIPs are especially appropriate when water is scarce and where there is a low groundwater table. They should be located in an area with a good breeze to ensure effective ventilation. They are not suited for rocky or compacted soils (that are difficult to dig) or for areas that flood frequently. Low reduction in BOD and pathogens with possible contamination of groundwater Costs to empty may be significant compared to capital costs Sludge requires secondary treatment and/or appropriate discharge | Flies and odors are significantly reduced (compared to non-ventilated pits) Can be built and repaired with locally available materials Low (but variable) capital costs depending on materials and pit depth Small land area required | Household/Neighborhoods | I: Excreta, Blackwater, Faeces, Anal Cleansing Water, Dry Cleansing Materials O: Sludge
| Double Ventilated Improved Pit (VIP) | The double VIP has almost the same design as the Single VIP with the added advantage of a second pit that allows it to be used continuously and permits safer and easier emptying | Can be built and repaired with locally available materials - Manual removal of humus is required - Possible contamination of groundwater - Higher capital costs than Single VIP; but reduced operating costs if self-emptied | The double VIP is more appropriate than the Single VIP for denser, peri-urban areas. Longer life than Single VIP (indefinite if maintained properly) Excavation of humus is easier than fecal sludge Significant reduction in pathogens Potential for use of stored fecal material as soil conditioner Flies and odors are significantly reduced (compared to non-ventilated pits) | Household/Neighborhoods | I: Excreta, Faeces, Anal Cleansing Water, Dry Cleansing Materials O: Pit Humus
| Septic Tank | A septic tank is a watertight chamber made of concrete, fiberglass, PVC or plastic, through which blackwater and greywater flows for primary treatment. Settling and anaerobic processes reduce solids and organics, but the treatment is only moderate. | A septic tank is appropriate where there is a way of dispersing or transporting the effluent. If septic tanks are used in densely populated areas, onsite infiltration should not be used, otherwise, the ground will become oversaturated and contaminated, and wastewater may rise up to the surface, posing a serious health risk. | + Simple and robust technology + No electrical energy is required + Low operating costs + Long service life + Small land area required (can be built underground) | Household/Neighborhoods | I: Blackwater, Brownwater, Greywater O: Effluent, Sludge
Emptying & Conveyance | Gulper | Smaller mechanized tricycle/motorcycle mounted collection tanks with small vacuum pumps at the primary level Low-cost, effective solution for sludge emptying where, because of access, safety or economics, other sludge emptying techniques are not possible. Concept: The bottom of the pipe is lowered into the pit/tank while the operator remains at the surface. As the operator pushes and pulls the handle, the sludge is pumped up and is then discharged through the discharge spout. The sludge can be collected in barrels, bags or carts, and removed from the site with little danger to the operator. | 20-40 L capacity Unable to dispose sludge off-site Slower emptying times, challenges in emptying deeper pits No fuel requirements Lowest Opex burden Hand pumps can be locally made with steel rods and valves in a PVC casing. | a) Can be used in narrower road widths b) Can access most locations c) Hand pumps can be used for liquid and viscous sludge (to a certain degree) d) Not impacted by traffic e) Not suitable for large septic tanks/pits, or for longer haul distances | Household/Neighborhoods/City | I/O: Sludge, Dried Faeces, Compost, Pit Humus
| Vacutug (Mini Vacuum Tanker) | Storage tank mounted on a cart which can be manually or pulled by smaller vehicles. It is equipped with a vacuum pump with smaller capacity. It is useful to access the smaller lanes. It is also suitable for densely populated area and slums | 1000-2000 L capacity Low fuel needs Low Opex requirement | a) Small haul Distances b) when road widths are narrow c) Site access makes use of larger vehicles difficult d) When sludge is not of high viscosity e) For septic tanks of column 500-2000 L f) Suitable for areas with high traffic congestion g) Not financially viable for long haul transport | Household/Neighborhoods | I/O: Sludge, Blackwater, Effluent, Urine, Stored Urine
| Conventional Vacuum Tanker | Vehicle equipped with a motorized pump and a storage tank for emptying and transporting fecal sludge septage and urine. Humans are required to operate the pump and maneuver the hose, but sludge is not manually lifted or transported. Typically fitted with either a relatively low cost, low-volume sliding vane pump or a more expensive liquid ring pump. | 3000-10,000 L capacity Higher Fuel requirements Greater OpEx burden Motorized emptying and transport, is fast and generally efficient | a) Suitable for long haul distances between treatment plant and emptying point b) Used when road widths are broad c) Site enables access to large vehicles d) Ability to handle high viscosity sludge e) Applicable for septic tanks in the 3000-5000L range f) Financially viable for long-haul transport | Household/Neighborhoods | I/O: Sludge, Blackwater, Effluent, Urine, Stored Urine
Treatment | Settler | A settler is a primary treatment technology for wastewater; it is designed to remove suspended solids by sedimentation. It may also be referred to as a sedimentation or settling basin/tank, or clarifier. The low flow velocity in a settler allows settleable particles to sink to the bottom, while constituents lighter than water float to the surface. | The main purpose of a settler is to facilitate sedimentation by reducing the velocity and turbulence of the wastewater stream. Settlers are circular or rectangular tanks that are typically designed for a hydraulic retention time of 1.5-2.5 h | + Simple and robust technology + Efficient removal of suspended solids + Relatively Low capital and operating costs | Neighborhoods/City | I: Blackwater, Brownwater, greywater O: Effluent, Sludge
| Imhoff Tank | The Imhoff tank is a primary treatment technology for raw wastewater, designed for solid-liquid separation and digestion of the settled sludge. It consists of a V-shaped settling compartment above a tapering sludge digestion chamber with gas vents. | + Solid-liquid separation and sludge stabilization are combined in one single unit + Resistant against organic shock loads + Small land area required + The effluent is not septic (with Low odor) + Low operating costs | Imhoff tanks are recommended for domestic or mixed wastewater flows between 50 and 20,000 population equivalents. They are able to treat high organic loads and are resistant against organic shock loads. Space requirements are low. | Neighborhoods/City | I: Blackwater, Brownwater, greywater O: Effluent, Sludge
| Anaerobic Baffled Reactor (ABR) | An anaerobic baffled reactor (ABR) is an improved Septic Tank with a series of baffles under which the wastewater is forced to flow. The increased contact time with the active biomass (sludge) results in improved treatment. | This technology is easily adaptable and can be applied at the household level, in small neighborhoods or even in bigger catchment areas. + Resistant to organic and hydraulic shock loads + No electrical energy is required + Low operating costs + Long service life + High reduction of BOD + Low sludge production; the sludge is stabilized + Moderate area requirement (can be built underground) | Most appropriate where a relatively constant amount of blackwater and greywater is generated | Neighborhoods/City | I: Blackwater, Brownwater, greywater O: Effluent, Sludge
| Waste Stabilization Ponds (WSP) | Waste Stabilization Ponds (WSPs) are large, manmade water bodies. The ponds can be used individually, or linked in a series for improved treatment. There are three types of ponds, (1) anaerobic, (2) facultative and (3) aerobic (maturation), each with different treatment and design characteristics. | WSPs are among the most common and efficient methods of wastewater treatment around the world. They are especially appropriate for rural and peri-urban communities that have large, unused land, at a distance from homes and public spaces. They are not appropriate for very dense or urban areas. | + Resistant to organic and hydraulic shock loads + High reduction of solids, BOD and pathogens + High nutrient removal if combined with aquaculture + Low operating costs + No electrical energy is required + No real problems with insects or odors if designed and maintained correctly | Neighborhoods/City | I: Blackwater, Brownwater, greywater, sludge O: Effluent, Sludge
| Sedimentation / Thickening Ponds | Sedimentation or thickening ponds are settling ponds that allow sludge to thicken and dewater. The effluent is removed and treated, while the thickened sludge can be further treated in a subsequent technology. | Trained staff for operation and maintenance is required to ensure proper functioning. This is a low-cost option that can be installed in most hot and temperate climates. + Thickened sludge is easier to handle and less prone to splashing and spraying + Can be built and repaired with locally available materials + Relatively low capital costs; low operating costs + No electrical energy is required | Appropriate where there is inexpensive, available space located far from homes and businesses; it should be established at the border of the community. | Neighborhood/City | I: Sludge O: Sludge, Effluent
| Unplanted Drying Beds | An unplanted drying bed is a simple, permeable bed that, when loaded with sludge, collects percolated leachate and allows the sludge to dry by evaporation. Approximately 50% to 80% of the sludge volume drains off as liquid or evaporates. The sludge, however, is not effectively stabilized or sanitized. | Sludge drying is an effective way to decrease the volume of sludge, which is especially important when it has to be transported elsewhere for further treatment, end-use or disposal. | + Good dewatering efficiency, especially in dry and hot climates + Can be built and repaired with locally available materials + Relatively low capital costs; low operating costs + Simple operation, only infrequent attention required + No electrical energy is required | Neighborhood/City | I: Sludge O: Sludge, Effluent
| Biogas Reactor | biogas reactor or anaerobic digester is an anaerobic treatment technology that produces (a) a digested slurry (digestate) that can be used as a fertilizer and (b) biogas that can be used for energy. Biogas is a mix of methane, carbon dioxide and other trace gases which can be converted to heat, electricity or light. | Biogas reactors can be brick-constructed domes or prefabricated tanks, installed above or below ground, depending on space, soil characteristics, available resources and the volume of waste generated. | + Generation of renewable energy + Small land area required (most of the structure can be built underground) + No electrical energy required + Conservation of nutrients + Long service life + Low operating costs - Requires expert design and skilled construction | Household/neighborhood/City | I: Blackwater, Brownwater, sludge, Organics O: Sludge, Biogas
| Tertiary Filtration and Disinfection | Depending on the end-use of the effluent or national standards for discharge in water bodies, a post-treatment step may be required to remove pathogens, residual suspended solids and/or dissolved constituents. Tertiary filtration and disinfection processes are most commonly used to achieve this. | The decision to install a post-treatment technology depends mainly on the quality requirement for the desired end-use of the effluent and/or national standards. Other factors are the effluent characteristics, budget, availability of materials, and O&M capacity. | + Additional removal of pathogens and/or chemical contaminants + Allows for direct reuse of The treated wastewater - Skills, technology, spare parts and materials may not be locally available - capital and operating costs can be very high - Some technologies require a constant source of electricity and/or chemicals - Requires continuous monitoring of influent and effluent | Neighborhood/City | I: Effluent O: Effluent